## Sheet1
raw sentence | expected_number_of_events | expected_event_types | expected_trigger_texts | expected_arguments_roles(all events) | expected_argument_texts(all events) | number_of_events | event_types | trigger_texts | argument_roles(all events) | argument_texts(all events)
The calcined samples (0.3 g) were dispersed in the ammonium nitrate solution (100 mL) and then stirred at 500 rpm and room temperature. | 2 | ['Add', 'Stir'] | ['dispersed', 'stirred'] | ['material', 'material', 'revolution', 'temperature'] | ['calcined samples ( 0.3 g )', 'ammonium nitrate solution ( 100 mL )', '500 rpm', 'room temperature'] | 2 | ['Add', 'Stir'] | ['dispersed in', 'stirred'] | ['material', 'container', 'sample', 'revolution', 'temperature'] | ['The calcined samples (0.3 g)', 'the ammonium nitrate solution (100 mL)', 'The calcined samples (0.3 g)', '500 rpm', 'room temperature']
After stirring for 1 day, the solid samples were recovered, thoroughly washed with deionized water and dried at 80 °C, resulting in NH4-form products. | 3 | ['Wash', 'Dry', 'Stir'] | ['washed', 'dried', 'stirring'] | ['solvent', 'temperature', 'duration'] | ['deionized water', '80 °C', '1 day'] | 4 | ['Stir', 'Particle Recovery', 'Wash', 'Dry'] | ['stirring', 'recovered', 'washed', 'dried'] | ['duration', 'material', 'solvent', 'sample', 'temperature', 'sample'] | ['1 day', 'the solid samples', 'deionized water', 'the solid samples', '80 °C', 'the solid samples']
The samples was calcined at 400 °C for 2 h under a nitrogen flow to obtain proton-form CHA samples. | 1 | ['Calcine'] | ['calcined'] | ['temperature', 'duration', 'condition'] | ['400 °C', '2 h', 'nitrogen flow'] | 1 | ['Calcine'] | ['calcined'] | ['sample', 'temperature', 'duration', 'condition'] | ['The samples', '400 °C', '2 h', 'under a nitrogen flow']
The solid samples (in a proton-form, 0.05 g) were dispersed in the potassium chloride solution (150 mL) and then stirred at 500 rpm and room temperature. | 2 | ['Add', 'Stir'] | ['dispersed', 'stirred'] | ['material', 'material', 'revolution', 'temperature'] | ['solid samples ( in a proton-form , 0.05 g )', 'potassium chloride solution ( 150 mL )', '500 rpm', 'room temperature'] | 2 | ['Add', 'Stir'] | ['dispersed in', 'stirred'] | ['material', 'material', 'revolution', 'temperature', 'sample'] | ['The solid samples (in a proton-form, 0.05 g)', 'the potassium chloride solution (150 mL)', '500 rpm', 'room temperature', 'The solid samples (in a proton-form, 0.05 g) dispersed in the potassium chloride solution (150 mL)']
The solid samples (in a proton-form, 0.05 g) were dispersed in the nickel nitrate solution (500 mL) and then stirred at 500 rpm and room temperature. | 2 | ['Add', 'Stir'] | ['dispersed', 'stirred'] | ['material', 'material', 'revolution', 'temperature'] | ['solid samples ( in a proton-form , 0.05 g )', 'nickel nitrate solution ( 500 mL )', '500 rpm', 'room temperature'] | 2 | ['Add', 'Stir'] | ['dispersed in', 'stirred'] | ['material', 'container', 'sample', 'revolution', 'temperature'] | ['The solid samples (in a proton-form, 0.05 g)', 'the nickel nitrate solution (500 mL)', 'The solid samples', '500 rpm', 'room temperature']
In a typical synthesis, the silica source(fumed silica or precipitated silica;12 g) was placed in a mortar and Al(OH)3 (1.6 g) was added. | 2 | ['Transfer', 'Add'] | ['placed', 'added'] | ['sample', 'container', 'material'] | ['silica source ( fumed silica or precipitated silica;12 g )', 'mortar', 'Al ( OH ) 3 ( 1.6 g )'] | 2 | ['Transfer', 'Add'] | ['placed', 'added'] | ['sample', 'container', 'material', 'container'] | ['the silica source(fumed silica or precipitated silica;12 g)', 'a mortar', 'Al(OH)3 (1.6 g)', 'a mortar']
Such prepared gels underwent heating at 140 Â°C for crystallization in sealed stainless-steel autoclaves equipped with Teflon liners. | 1 | ['Crystallize'] | ['crystallization'] | ['temperature', 'container'] | ['140 °C', 'stainless-steel autoclaves'] | 1 | ['Crystallize'] | ['crystallization'] | ['sample', 'temperature', 'container'] | ['Such prepared gels', '140 Â°C', 'sealed stainless-steel autoclaves equipped with Teflon liners']
Then, 1.6 g of Al(OH)3 (SigmaAldrich, 65% Al2O3) was added. | 1 | ['Add'] | ['added'] | ['material'] | ['1.6 g of Al ( OH ) 3 ( SigmaAldrich , 65% Al2O3 )'] | 1 | ['Add'] | ['added'] | ['material'] | ['1.6 g of Al(OH)3 (SigmaAldrich, 65% Al2O3)']
1.6 g of NaOH (Sigma-Aldrich) was dissolved in 20 g (for fumed silica) or 8 g (for precipitated silica) of 25% TMAdOH aqueous solution (SACHEM) and added to the mortar. | 2 | ['Add', 'Add'] | ['dissolved', 'added'] | ['material', 'material'] | ['1.6 g of NaOH ( Sigma-Aldrich )', '20 g ( for fumed silica ) or 8 g ( for precipitated silica ) of 25% TMAdOH aqueous solution ( SACHEM )'] | 1 | ['Add'] | ['added'] | ['material', 'container'] | ['1.6 g of NaOH (Sigma-Aldrich) was dissolved in 20 g (for fumed silica) or 8 g (for precipitated silica) of 25% TMAdOH aqueous solution (SACHEM)', 'the mortar']
Such obtained mixtures underwent heating at 140 °C for crystallization (times ranging 72–144 h) in sealed stainless-steel autoclaves equipped with modified Teflon liners. | 1 | ['Crystallize'] | ['crystallization'] | ['temperature', 'container', 'duration'] | ['140 °C', 'stainless-steel autoclaves', '72-144 h'] | 1 | ['Crystallize'] | ['crystallization'] | ['temperature', 'duration', 'container'] | ['140 °C', '72–144 h', 'sealed stainless-steel autoclaves equipped with modified Teflon liners']
25 g of sodium silicate (26.5% SiO2) was added to 60 g water and stirred for 15 min, then 1.5 g of zeolite Y (TOSOH HSZ-320NAA) was added and stirred for the next 30 minutes. | 4 | ['Add', 'Add', 'Stir', 'Stir'] | ['added', 'added', 'stirred', 'stirred'] | ['material', 'material', 'duration', 'duration'] | ['25 g of sodium silicate ( 26.5% SiO2 )', '1.5 g of zeolite Y ( TOSOH HSZ-320NAA )', '15 min', '30 minutes'] | 4 | ['Add', 'Stir', 'Add', 'Stir'] | ['added', 'stirred', 'added', 'stirred'] | ['material', 'container', 'duration', 'material', 'duration'] | ['25 g of sodium silicate (26.5% SiO2)', '60 g water', '15 min', '1.5 g of zeolite Y (TOSOH HSZ-320NAA)', '30 minutes']
After this time 13.15 g of 25% TMAdOH (SACHEM Americas) was added and stirred 30 minutes more, then the mixture was placed in the Teflon lined steel autoclave for 6 days at 140 °C. | 3 | ['Transfer', 'Add', 'Stir'] | ['placed', 'added', 'stirred'] | ['sample', 'container', 'material', 'duration'] | ['mixture', 'Teflon lined steel autoclave', '13.15 g of 25% TMAdOH ( SACHEM Americas )', '30 minutes more'] | 3 | ['Add', 'Stir', 'Crystallize'] | ['added', 'stirred', 'placed'] | ['material', 'duration', 'sample', 'container', 'duration', 'temperature'] | ['13.15 g of 25% TMAdOH (SACHEM Americas)', '30 minutes', 'the mixture', 'the Teflon lined steel autoclave', '6 days', '140 °C']
Na-samples were dried at RT to guarantee their full hydration. | 1 | ['Dry'] | ['dried'] | ['temperature'] | ['RT'] | 1 | ['Dry'] | ['dried'] | ['sample', 'temperature', 'condition'] | ['Na-samples', 'RT', 'to guarantee their full hydration']
The silicalite-1 with a size of approximately 150 nm was synthesized by a clear solution method and the obtained suspension was used as seed without further treatment. | 1 | ['React'] | ['synthesized'] | ['material'] | ['silicalite-1'] | 0 | [] | [] | [] | []
Subsequently, the pre-prepared silicalite-1 seed was added to the above mixture and stirred for another 1 h, and the quantity of seed equals to 7.0 wt% of the total SiO2 in the starting gel. | 2 | ['Add', 'Stir'] | ['added', 'stirred'] | ['material', 'duration'] | ['silicalite-1 seed', '1 h'] | 2 | ['Add', 'Stir'] | ['added', 'stirred'] | ['material', 'container', 'duration', 'sample'] | ['the pre-prepared silicalite-1 seed', 'the above mixture', '1 h', 'the above mixture']
Next, the pH of the system was adjusted to 10 by dropwise addition of NaOH solution (12 m), during which the co-gelation of aluminosilicate and magnesium species was induced by the varying the pH value. | 1 | ['Set PH'] | ['adjusted'] | ['PH'] | ['10'] | 1 | ['Set pH'] | ['adjusted to 10'] | ['sample', 'PH', 'material'] | ['the system', '10', 'NaOH solution (12 m)']
After aging at room temperature under stirring for 6 h, the gel was transferred into a Teflon-lined autoclave and heated at 180 ºC for 48 h under static conditions. | 4 | ['Transfer', 'Heat', 'Stir', 'Age'] | ['transferred', 'heated', 'stirring', 'aging'] | ['container', 'sample', 'temperature', 'duration', 'duration', 'temperature'] | ['Teflon-lined autoclave', 'gel', '180 ºC', '48 h', '6 h', 'room temperature'] | 3 | ['Age', 'Transfer', 'Heat'] | ['aging', 'transferred', 'heated'] | ['temperature', 'duration', 'sample', 'container', 'temperature', 'duration', 'sample', 'container'] | ['room temperature', '6 h', 'the gel', 'a Teflon-lined autoclave', '180 ºC', '48 h', 'the gel', 'a Teflon-lined autoclave']
After hydrothermal treatment, the solid products were separated by centrifuging, washed with deionized water, and calcined at 550 ºC for 6 h in air flow. | 4 | ['Wash', 'Calcine', 'Particle Recovery', 'Crystallize'] | ['washed', 'calcined', 'centrifuging', 'treatment'] | ['solvent', 'temperature', 'duration', 'condition'] | ['deionized water', '550 ºC', '6 h', 'air flow'] | 3 | ['Particle Recovery', 'Wash', 'Calcine'] | ['separated by centrifuging', 'washed', 'calcined'] | ['sample', 'revolution_text', 'sample', 'solvent', 'sample', 'temperature', 'duration', 'condition'] | ['the solid products', 'centrifuging', 'the solid products', 'deionized water', 'the solid products', '550 ºC', '6 h', 'in air flow']
Aluminum sulfate was dissolved in distilled water followed by addition of sodium hydroxide and got a clear solution. | 2 | ['Add', 'Add'] | ['dissolved', 'addition'] | ['material', 'material'] | ['Aluminum sulfate', 'sodium hydroxide'] | 2 | ['Add', 'Add'] | ['dissolved', 'addition'] | ['material', 'container', 'material'] | ['Aluminum sulfate', 'distilled water', 'sodium hydroxide']
Then a mixture of silica sol and tetra-butylammonium bromide was added to the solution. | 1 | ['Add'] | ['added'] | ['material'] | ['mixture of silica sol and tetra-butylammonium bromide'] | 1 | ['Add'] | ['added'] | ['material', 'container'] | ['a mixture of silica sol and tetra-butylammonium bromide', 'the solution']
After a period of vigorous stirring, the resulting homogeneous gel with the chemical composition of 9.0 Na2O: 1.0 Al2O3: 65 SiO2: 0.53 (TBA)2O:1300 H2O was transferred to a stainless-steel autoclave and subjected to hydrothermal treatment first at 90 °C for 24 h and then at 170 °C for another 24 h. | 3 | ['Transfer', 'Stir', 'Crystallize'] | ['transferred', 'stirring', 'treatment'] | ['container', 'sample', 'temperature', 'duration', 'temperature', 'duration'] | ['stainless-steel autoclave', 'gel', '90 °C', '24 h', '170 °C', '24 h'] | 4 | ['Stir', 'Transfer', 'Crystallize', 'Crystallize'] | ['stirring', 'transferred', 'hydrothermal treatment', 'hydrothermal treatment'] | ['duration', 'revolution_text', 'sample', 'container', 'container', 'temperature', 'duration', 'container', 'temperature', 'duration'] | ['a period', 'vigorous', 'the resulting homogeneous gel with the chemical composition of 9.0 Na2O: 1.0 Al2O3: 65 SiO2: 0.53 (TBA)2O:1300 H2O', 'a stainless-steel autoclave', 'a stainless-steel autoclave', '90 °C', '24 h', 'a stainless-steel autoclave', '170 °C', 'another 24 h']
After being vigorously stirred for some time, the obtained seeded Na-aluminosilicate gels were transferred to stainless-steel autoclaves and left to age at ambient temperature for 48 h. | 3 | ['Transfer', 'Stir', 'Age'] | ['transferred', 'stirred', 'age'] | ['sample', 'container', 'duration', 'temperature'] | ['Na-aluminosilicate gels', 'autoclaves', '48 h', 'ambient temperature'] | 3 | ['Stir', 'Transfer', 'Age'] | ['stirred', 'transferred', 'age'] | ['revolution_text', 'duration', 'sample', 'sample', 'container', 'temperature', 'duration'] | ['vigorously', 'for some time', 'the obtained seeded Na-aluminosilicate gels', 'the obtained seeded Na-aluminosilicate gels', 'stainless-steel autoclaves', 'at ambient temperature', 'for 48 h']
After predetermined crystallization periods, the prepared well-crystallized solid was separated by filtration, washed several times with distilled water and dried at 100 °C. | 3 | ['Wash', 'Dry', 'Particle Recovery'] | ['washed', 'dried', 'filtration'] | ['solvent', 'temperature', 'material'] | ['distilled water', '100 °C', 'solid'] | 3 | ['Particle Recovery', 'Wash', 'Dry'] | ['separated by filtration', 'washed', 'dried'] | ['material', 'revolution', 'sample', 'times', 'solvent', 'temperature'] | ['the prepared well-crystallized solid', 'filtration', 'the prepared well-crystallized solid', 'several times', 'distilled water', '100 °C']
After calcination at 550 °C for 2 h, the obtained HZSM-5 was used as an active component to be mixed intimately with silica sol and kaolin clay, which served as a binder and inert support for the zeolite, respectively. | 2 | ['Calcine', 'Add'] | ['calcination', 'mixed'] | ['temperature', 'duration'] | ['550 °C', '2 h'] | 2 | ['Calcine', 'React'] | ['calcination', 'mixed intimately'] | ['temperature', 'duration', 'sample', 'material', 'material', 'material'] | ['550 °C', '2 h', 'HZSM-5', 'HZSM-5', 'silica sol', 'kaolin clay']
For each test, 2 g catalyst with particle size of 0.250-0.425 mm was loaded between two layers of quartz wool in the reactor. | 1 | ['Add'] | ['loaded'] | ['material'] | ['2 g catalyst'] | 1 | ['Transfer'] | ['loaded'] | ['sample', 'container'] | ['2 g catalyst with particle size of 0.250-0.425 mm', 'the reactor']
After temperature got stable at 450 °C, the feed of pure methanol solution was introduced by a HPLC infusion pump at a fixed rate of 0.164 mL/min, accompanied with N2 gas through a mass flow controller at a rate of 21 mL/min. | 1 | ['Add'] | ['introduced'] | ['material'] | ['pure methanol solution'] | 2 | ['Add', 'Add'] | ['was introduced', 'accompanied with'] | ['material', 'temperature', 'condition', 'material', 'temperature', 'condition'] | ['pure methanol solution', '450 °C', 'by a HPLC infusion pump at a fixed rate of 0.164 mL/min', 'N2 gas', '450 °C', 'through a mass flow controller at a rate of 21 mL/min']
After further calcined at 773 K for 5 h, we got hydrogen form material Al-PLS-3 possessing 10 Ã— 8-R structure. | 1 | ['Calcine'] | ['calcined'] | ['temperature', 'duration'] | ['773 K', '5 h'] | 1 | ['Calcine'] | ['calcined'] | ['temperature', 'duration', 'sample'] | ['773 K', '5 h', 'hydrogen form material Al-PLS-3']
Then, the product was calcined at 823 K for 6 h to generate IEZ-Al-PLS-3(1Si). | 1 | ['Calcine'] | ['calcined'] | ['temperature', 'duration'] | ['823 K', '6 h'] | 1 | ['Calcine'] | ['calcined'] | ['sample', 'temperature', 'duration'] | ['the product', '823 K', '6 h']
After filtration and calcined at 773 K for 6 h, we got IEZ-Al-PLS-3(S4R). | 2 | ['Calcine', 'Particle Recovery'] | ['calcined', 'filtration'] | ['temperature', 'duration'] | ['773 K', '6 h'] | 2 | ['Particle Recovery', 'Calcine'] | ['filtration', 'calcined'] | ['sample', 'temperature', 'duration', 'sample'] | ['IEZ-Al-PLS-3(S4R)', '773 K', '6 h', 'IEZ-Al-PLS-3(S4R)']
OSDA1 was synthesized by adding 29 mL (0.24 mol) 1,4-dibromobutane (99 wt. %, Sigma-Aldrich) to a solution made by mixing 145 mL (0.6 mol) of trimethylamine (4.2 mol/L ethanolic solution, Sigma Aldrich) and 150 mL methanol (99 wt. %, Sigma-Aldrich). | 2 | ['Add', 'Add'] | ['adding', 'mixing'] | ['material', 'material', 'material'] | ['29 mL ( 0.24 mol ) 1,4-dibromobutane ( 99 wt. % , Sigma-Aldrich )', '145 mL ( 0.6 mol ) of trimethylamine ( 4.2 mol/L ethanolic solution , Sigma Aldrich )', '150 mL methanol ( 99 wt. % , Sigma-Aldrich )'] | 1 | ['Add'] | ['adding'] | ['material', 'container'] | ['29 mL (0.24 mol) 1,4-dibromobutane (99 wt. %, Sigma-Aldrich)', 'a solution made by mixing 145 mL (0.6 mol) of trimethylamine (4.2 mol/L ethanolic solution, Sigma Aldrich) and 150 mL methanol (99 wt. %, Sigma-Aldrich)']
The chloroform portions were combined and 8 mL of methyl iodide (99 wt. %, Sigma-Aldrich) was added followed by mixing overnight. | 3 | ['Add', 'Add', 'Add'] | ['combined', 'added', 'mixing'] | ['material', 'material'] | ['chloroform portions', '8 mL of methyl iodide ( 99 wt. % , Sigma-Aldrich )'] | 2 | ['Add', 'Stir'] | ['added', 'mixing'] | ['material', 'container', 'duration', 'sample'] | ['8 mL of methyl iodide (99 wt. %, Sigma-Aldrich)', 'the chloroform portions', 'overnight', 'the combined chloroform portions and methyl iodide']
Sodium hydroxide and sodium aluminate were first dissolved into distilled water, and then HMI and colloidal silica solution were slowly dropwise added under vigorous stirring at room temperature. | 3 | ['Add', 'Add', 'Stir'] | ['dissolved', 'added', 'stirring'] | ['material', 'material', 'material', 'temperature'] | ['Sodium hydroxide', 'sodium aluminate', 'colloidal silica solution', 'room temperature'] | 3 | ['Add', 'Add', 'Stir'] | ['dissolved', 'dropwise added', 'stirring'] | ['material', 'container', 'material', 'temperature', 'revolution_text', 'temperature'] | ['Sodium hydroxide and sodium aluminate', 'distilled water', 'HMI and colloidal silica solution', 'room temperature', 'vigorous', 'room temperature']
After this, the synthesis sol(50 mL) was charged into a Teflon-lined stainless-steel reactor (75mL). | 1 | ['Add'] | ['charged'] | ['container', 'material'] | ['Teflon-lined stainless-steel reactor ( 75mL )', 'synthesis sol ( 50 mL )'] | 1 | ['Transfer'] | ['charged into'] | ['sample', 'container'] | ['the synthesis sol(50 mL)', 'a Teflon-lined stainless-steel reactor (75mL)']
The reactor was sealed and transferred into an oven, where it was heated at 150 °C for 96 h. | 3 | ['Transfer', 'Seal', 'Heat'] | ['transferred', 'sealed', 'heated'] | ['temperature', 'duration'] | ['150 °C', '96 h'] | 3 | ['Seal', 'Transfer', 'Heat'] | ['sealed', 'transferred', 'heated'] | ['sample', 'container', 'sample', 'container', 'sample', 'temperature', 'duration', 'container'] | ['The reactor', 'The reactor', 'it', 'an oven', 'it', '150 °C', '96 h', 'an oven']
The filtrate was washed thoroughly with deionized water and dried at 110 °C overnight, followed by calcination at 550 °C for 5 h to remove the templating agent. | 3 | ['Wash', 'Dry', 'Calcine'] | ['washed', 'dried', 'calcination'] | ['solvent', 'temperature', 'duration', 'temperature', 'duration'] | ['deionized water', '110 °C', 'overnight', '550 °C', '5 h'] | 3 | ['Wash', 'Dry', 'Calcine'] | ['washed', 'dried', 'calcination'] | ['sample', 'solvent', 'sample', 'temperature', 'duration', 'sample', 'temperature', 'duration', 'condition'] | ['The filtrate', 'deionized water', 'The filtrate', '110 °C', 'overnight', 'The filtrate', '550 °C', '5 h', 'to remove the templating agent']
Sodium hydroxide was first dissolved in colloidal silica solution under vigorous stirring,and then, the obtained solution was slowly dropwise added into sodium aluminate aqueous solution under vigorous stirring. | 4 | ['Add', 'Add', 'Stir', 'Stir'] | ['dissolved', 'added', 'stirring,and', 'stirring'] | ['material'] | ['Sodium hydroxide'] | 2 | ['React', 'Add'] | ['dissolved', 'added'] | ['material', 'material', 'condition', 'material', 'container'] | ['Sodium hydroxide', 'colloidal silica solution', 'under vigorous stirring', 'the obtained solution', 'sodium aluminate aqueous solution']
To monitor the change in the crystal structure of MCM-22 zeolite and its role in the synthesis of sodalite zeolite membrane, the as-synthesized MCM-22 zeolite powder was subjected to the hydrothermal treatment in the strong alkali synthesis sol for the sodalite zeolite membrane. | 1 | ['Crystallize'] | ['treatment'] | [] | [] | 1 | ['React'] | ['subjected to the hydrothermal treatment'] | ['material', 'condition'] | ['the as-synthesized MCM-22 zeolite powder', 'in the strong alkali synthesis sol']
Then, the reactor was sealed and heated at 140 °C for 1, 2, or 3 h. | 2 | ['Seal', 'Heat'] | ['sealed', 'heated'] | ['temperature', 'duration'] | ['140 °C', '1 , 2 , or 3 h'] | 2 | ['Seal', 'Heat'] | ['sealed', 'heated'] | ['container', 'container', 'temperature', 'duration'] | ['reactor', 'reactor', '140 °C', '1, 2, or 3 h']
In a representative example, 0.038 g of NaAlO2 was dissolved by 4.4 g of H2O. | 1 | ['Add'] | ['dissolved'] | ['material'] | ['0.038 g of NaAlO2'] | 1 | ['React'] | ['dissolved'] | ['material', 'material'] | ['0.038 g of NaAlO2', '4.4 g of H2O']
Afterward, 10 g of DMPOH solution (0.23 M in water) and 0.55 g of NaOH were introduced. | 1 | ['Add'] | ['introduced'] | ['material', 'material'] | ['10 g of DMPOH solution ( 0.23 M in water )', '0.55 g of NaOH'] | 1 | ['Add'] | ['introduced'] | ['material', 'material'] | ['10 g of DMPOH solution (0.23 M in water)', '0.55 g of NaOH']
After stirring for 15 min, 2.95 g of colloidal silica (40 wt % SiO2 in water) was added dropwise and a gel was obtained. | 2 | ['Add', 'Stir'] | ['added', 'stirring'] | ['material', 'duration'] | ['2.95 g of colloidal silica ( 40 wt % SiO2 in water )', '15 min'] | 2 | ['Stir', 'Add'] | ['stirring', 'added'] | ['duration', 'material'] | ['15 min', '2.95 g of colloidal silica (40 wt % SiO2 in water)']
Subsequently, 0.02 g of SSZ-39 seeds was added into the mixture. | 1 | ['Add'] | ['added'] | ['material'] | ['0.02 g of SSZ-39 seeds'] | 1 | ['Add'] | ['added'] | ['material', 'container'] | ['0.02 g of SSZ-39 seeds', 'the mixture']
After stirring for another 10 min at around 25 °C, the final gel was moved into an autoclave oven and subsequently crystallized at 140 °C for 72 h under rotation condition(50 rpm). | 3 | ['Transfer', 'Stir', 'Crystallize'] | ['moved', 'stirring', 'crystallized'] | ['container', 'temperature', 'duration', 'temperature', 'duration', 'revolution'] | ['autoclave oven', '25 °C', '10 min', '140 °C', '72 h', '50 rpm'] | 3 | ['Stir', 'Transfer', 'Crystallize'] | ['stirring', 'moved into', 'crystallized'] | ['duration', 'temperature', 'sample', 'sample', 'container', 'temperature', 'duration', 'container', 'revolution', 'revolution_text'] | ['10 min', '25 °C', 'the final gel', 'the final gel', 'an autoclave oven', '140 °C', '72 h', 'an autoclave oven', '50 rpm', 'under rotation condition']
The product could be obtained after filtration, washing, drying, and calcining at 550 °C in the air atmosphere for 4 h. | 4 | ['Wash', 'Dry', 'Calcine', 'Particle Recovery'] | ['washing', 'drying', 'calcining', 'filtration'] | ['temperature', 'condition', 'duration'] | ['550 °C', 'air atmosphere', '4 h'] | 4 | ['Particle Recovery', 'Wash', 'Dry', 'Calcine'] | ['filtration', 'washing', 'drying', 'calcining'] | ['material', 'sample', 'sample', 'temperature', 'condition', 'duration'] | ['The product', 'The product', 'The product', '550 °C', 'in the air atmosphere', '4 h']
To prepare the hydrogen-form of the product (H-C-SSZ-39), C-SSZ-39 was stirred with 1 M NH4NO3 solution at 80 °C for 2 h twice and then calcined at 550 °C for 4 h. | 2 | ['Calcine', 'Stir'] | ['calcined', 'stirred'] | ['temperature', 'duration', 'temperature', 'duration'] | ['550 °C', '4 h', '80 °C', '2 h'] | 2 | ['Stir', 'Calcine'] | ['stirred', 'calcined'] | ['sample', 'temperature', 'duration', 'sample', 'temperature', 'duration'] | ['C-SSZ-39', '80 °C', '2 h', 'C-SSZ-39', '550 °C', '4 h']
The copper-exchanged product (Cu-C-SSZ-39) was obtained by mixing H-C-SSZ-39 sample with 0.1 M Cu(NO3)2solution, subsequent stirring for several hours, and calcining at 550 °C for 4 h. | 3 | ['Calcine', 'Add', 'Stir'] | ['calcining', 'mixing', 'stirring'] | ['temperature', 'duration', 'material', 'material', 'duration'] | ['550 °C', '4 h', 'H-C-SSZ-39 sample', '0.1 M Cu ( NO3 ) 2solution', 'several hours'] | 3 | ['React', 'Stir', 'Calcine'] | ['mixing', 'stirring', 'calcining'] | ['material', 'material', 'duration', 'sample', 'temperature', 'duration', 'sample'] | ['H-C-SSZ-39 sample', '0.1 M Cu(NO3)2solution', 'several hours', 'H-C-SSZ-39 sample', '550 °C', '4 h', 'H-C-SSZ-39 sample']
After the GeO2 was completely dissolved, tetraethyl orthosilicate (Aldrich, 98%) was added followed by adding of boric acid. | 3 | ['Add', 'Add', 'Add'] | ['dissolved', 'added', 'adding'] | ['material', 'material', 'material'] | ['GeO2', 'tetraethyl orthosilicate ( Aldrich , 98% )', 'boric acid'] | 2 | ['Add', 'Add'] | ['added', 'adding'] | ['material', 'material'] | ['tetraethyl orthosilicate (Aldrich, 98%)', 'boric acid']
2 hours later, the solid was removed by filtration andthe concentration of 1-butyl-3-methylimidazolium hydroxide was then determined by titration. | 1 | ['Particle Recovery'] | ['filtration'] | [] | [] | 1 | ['Particle Recovery'] | ['removed by filtration'] | ['material'] | ['the solid']
1,2-dibutyl-3-methylimidazolium Hydroxide: 13.14g (60.0 mmol) 1,2-dibutyl-3-methylimidazolium bromide was firstly dissolved in 150 ml acetonitrile. | 1 | ['Add'] | ['dissolved'] | ['material'] | ['13.14g ( 60.0 mmol ) 1,2-dibutyl-3-methylimidazolium bromide'] | 1 | ['Add'] | ['dissolved'] | ['material', 'container'] | ['13.14g (60.0 mmol) 1,2-dibutyl-3-methylimidazolium bromide', '150 ml acetonitrile']
Then 2.88g (72.0 mmol) sodium hydride (Aldrich, 60 % dispersion in mineral oil) was added under vigorous stirring. | 2 | ['Add', 'Stir'] | ['added', 'stirring'] | ['material'] | ['2.88g ( 72.0 mmol ) sodium hydride ( Aldrich , 60 % dispersion in mineral oil )'] | 1 | ['Add'] | ['added'] | ['material'] | ['2.88g (72.0 mmol) sodium hydride (Aldrich, 60 % dispersion in mineral oil)']
To collect the production from solution, the solid of NaCl was firstly removed by filtration. | 1 | ['Particle Recovery'] | ['filtration'] | ['material'] | ['solid of NaCl'] | 1 | ['Particle Recovery'] | ['removed by filtration'] | ['material'] | ['the solid of NaCl']
After washed by ethyl acetate to remove the remaining reagent, 14.5g (52.7 mmol) 1,2-dibutyl-3-methylimidazolium bromide was obtained. | 1 | ['Wash'] | ['washed'] | ['solvent'] | ['ethyl acetate'] | 1 | ['Wash'] | ['washed by'] | ['solvent', 'sample'] | ['ethyl acetate', '1,2-dibutyl-3-methylimidazolium bromide']
After the GeO 2 was completely dissolved, tetraethyl orthosilicate (Aldrich, 98%) was added followed by adding of boric acid. | 3 | ['Add', 'Add', 'Add'] | ['adding', 'dissolved', 'added'] | ['material', 'material', 'material'] | ['boric acid', 'GeO 2', 'tetraethyl orthosilicate ( Aldrich , 98% )'] | 2 | ['Add', 'Add'] | ['added', 'adding'] | ['material', 'condition', 'material', 'condition'] | ['tetraethyl orthosilicate (Aldrich, 98%)', 'After the GeO 2 was completely dissolved', 'boric acid', 'After the GeO 2 was completely dissolved']
The mixture was stirred for overnight to ensure the complete hydrolysis of TEOS. | 1 | ['Stir'] | ['stirred'] | ['duration', 'sample'] | ['overnight', 'mixture'] | 1 | ['Stir'] | ['stirred'] | ['sample', 'duration'] | ['The mixture', 'overnight']
The concentrated gel was then loaded into Teflon-lined steel autoclave and heated to 180 °C for 6 days. | 2 | ['Transfer', 'Heat'] | ['loaded', 'heated'] | ['sample', 'container', 'temperature', 'duration'] | ['gel', 'Teflon-lined steel autoclave', '180 °C', '6 days'] | 1 | ['Heat'] | ['heated'] | ['sample', 'container', 'temperature', 'duration'] | ['The concentrated gel', 'Teflon-lined steel autoclave', '180 °C', '6 days']
Finally the product was isolated by filtration and washed with water and ethanol. | 2 | ['Wash', 'Particle Recovery'] | ['washed', 'filtration'] | ['solvent'] | ['water and ethanol'] | 2 | ['Particle Recovery', 'Wash'] | ['isolated by filtration', 'washed'] | ['material', 'sample', 'solvent'] | ['the product', 'the product', 'water and ethanol']
Initially, aluminum isopropoxide was dissolved in a solution containing NaOH, TEAOH, and distilled water, and finally the silica source was added to the clear suspensions and stirred for 30 min. | 3 | ['Add', 'Add', 'Stir'] | ['dissolved', 'added', 'stirred'] | ['material', 'material', 'duration'] | ['aluminum isopropoxide', 'silica source', '30 min'] | 3 | ['Add', 'Add', 'Stir'] | ['dissolved', 'added', 'stirred'] | ['material', 'container', 'material', 'container', 'duration', 'sample'] | ['aluminum isopropoxide', 'a solution containing NaOH, TEAOH, and distilled water', 'the silica source', 'the clear suspensions', '30 min', 'the clear suspensions']
The obtained precursor suspensions were hydrothermally treated in static conditions at 100 and 130 °C for >4 and 3 days, respectively. | 1 | ['Crystallize'] | ['treated'] | ['temperature', 'duration'] | ['100 and 130 °C', '3 days'] | 2 | ['Crystallize', 'Crystallize'] | ['hydrothermally treated', 'hydrothermally treated'] | ['sample', 'revolution_text', 'temperature', 'duration', 'sample', 'revolution_text', 'temperature', 'duration'] | ['The obtained precursor suspensions', 'static conditions', '100 °C', '>4 days', 'The obtained precursor suspensions', 'static conditions', '130 °C', '3 days']
The silica source (B syntheses,freeze-dried silica powder; and C syntheses, colloidal silica solution) was dissolved in a solution of NaOH, aluminumisopropoxide, and distilled water. | 1 | ['Add'] | ['dissolved'] | [] | [] | 1 | ['React'] | ['was dissolved in'] | ['material', 'material'] | ['The silica source (B syntheses,freeze-dried silica powder; and C syntheses, colloidal silica solution)', 'a solution of NaOH, aluminumisopropoxide, and distilled water']
In a typical synthesis of ZSM-5-HTS, 3.12 g of TEOS, 0.21 g of HTS, and 0.07 g of ATTB were dissolved in 10.0 mL of ethanol under stirring. | 2 | ['Add', 'Stir'] | ['dissolved', 'stirring'] | ['material', 'material', 'material'] | ['3.12 g of TEOS', '0.21 g of HTS', '0.07 g of ATTB'] | 2 | ['Add', 'Stir'] | ['were dissolved in', 'stirring'] | ['material', 'material', 'material', 'container', 'sample'] | ['3.12 g of TEOS', '0.21 g of HTS', '0.07 g of ATTB', '10.0 mL of ethanol', 'mixture of TEOS, HTS, and ATTB in 10.0 mL of ethanol']
The autoclave was placed in an oven set at 177 °C and kept for up to 5 days for a moisture-assisted hydrothermal crystallization. | 2 | ['Transfer', 'Age'] | ['placed', 'kept'] | ['container', 'duration', 'temperature'] | ['oven', '5 days', '177 °C'] | 1 | ['Crystallize'] | ['hydrothermal crystallization'] | ['container', 'temperature', 'duration'] | ['The autoclave', '177 °C', 'up to 5 days']
The final solid, retaining the shape of the original dry gel, was filtrated and washed with water and then calcined at 550 °C for 20 h by a ramp of 3 °C / min in air. To prepare a conventional ZSM-5 with the same Si/Al ratio, 3.24 g of TEOS, 0.07g of ATTB, 2.0 g of TPAOH, and 7.7 mL of ammonium hydroxide were mixed in 30.0 g of DI-H2O and stirred for 4 h. | 5 | ['Wash', 'Calcine', 'Particle Recovery', 'Add', 'Stir'] | ['washed', 'calcined', 'filtrated', 'mixed', 'stirred'] | ['solvent', 'temperature', 'duration', 'condition', 'material', 'material', 'material', 'material', 'material', 'duration'] | ['water', '550 °C', '20 h', 'air', '3.24 g of TEOS', '0.07g of ATTB', '2.0 g of TPAOH', '7.7 mL of ammonium hydroxide', '30.0 g of DI-H2O', '4 h'] | 5 | ['Particle Recovery', 'Wash', 'Calcine', 'Add', 'Stir'] | ['filtrated', 'washed', 'calcined', 'mixed', 'stirred'] | ['material', 'sample', 'solvent', 'sample', 'temperature', 'duration', 'condition', 'material', 'container', 'sample', 'duration'] | ['The final solid, retaining the shape of the original dry gel', 'The final solid, retaining the shape of the original dry gel', 'water', 'The final solid, retaining the shape of the original dry gel', '550 °C', '20 h', 'by a ramp of 3 °C / min in air', '3.24 g of TEOS, 0.07g of ATTB, 2.0 g of TPAOH, and 7.7 mL of ammonium hydroxide', '30.0 g of DI-H2O', 'TEOS, ATTB, TPAOH, ammonium hydroxide, and DI-H2O', '4 h']
After holding for 10 min at 330 °C, acetone was pumped into the evaporator (180 °C). | 2 | ['Add', 'Age'] | ['pumped', 'holding'] | ['temperature', 'duration', 'temperature'] | ['180 °C', '10 min', '330 °C'] | 2 | ['Age', 'Add'] | ['holding for', 'pumped into'] | ['duration', 'temperature', 'material', 'container', 'temperature'] | ['10 min', '330 °C', 'acetone', 'evaporator', '180 °C']
Into this solution 3.53 g of TEOS was dropwisely added. | 1 | ['Add'] | ['added'] | ['material'] | ['3.53 g of TEOS'] | 1 | ['Add'] | ['added'] | ['material', 'container'] | ['3.53 g of TEOS', 'this solution']
After being aged at 95 °C for 1 day, an appropriate amount of MCl was then dissolved. | 2 | ['Add', 'Age'] | ['dissolved', 'aged'] | ['material', 'temperature', 'duration'] | ['MCl', '95 °C', '1 day'] | 2 | ['Age', 'React'] | ['aged', 'dissolved'] | ['temperature', 'duration', 'material'] | ['95 °C', '1 day', 'an appropriate amount of MCl']
After being stirred at room temperature for 1 day, the final synthesis mixture was charged into Teflon-lined 23-mL autoclaves and heated at 150 °C under rotation (60 rpm) for 14-28 days. | 3 | ['Add', 'Stir', 'Heat'] | ['charged', 'stirred', 'heated'] | ['container', 'temperature', 'duration', 'temperature', 'revolution', 'duration'] | ['Teflon-lined 23-mL autoclaves', 'room temperature', '1 day', '150 °C', '60 rpm', '14-28 days'] | 3 | ['Stir', 'Transfer', 'Heat'] | ['stirred', 'charged into', 'heated'] | ['temperature', 'duration', 'sample', 'sample', 'container', 'temperature', 'revolution_text', 'revolution', 'duration', 'sample', 'container'] | ['room temperature', '1 day', 'the final synthesis mixture', 'the final synthesis mixture', 'Teflon-lined 23-mL autoclaves', '150 °C', 'under rotation', '60 rpm', '14-28 days', 'the final synthesis mixture', 'Teflon-lined 23-mL autoclaves']
As-made nanocrystalline ferrierite zeolite was heated in flowing air (50 mL min -1) from room temperature to 550 °C at a ramping rate of 10 °C min -1 and kept at this temperature for 8 h in order to remove the organic structure-directing agents (SDAs) occluded. | 2 | ['Heat', 'Age'] | ['heated', 'kept'] | ['temperature', 'rate', 'duration'] | ['550 °C', '10 °C min -1', '8 h'] | 1 | ['Heat'] | ['heated'] | ['sample', 'condition', 'temperature', 'rate', 'duration'] | ['As-made nanocrystalline ferrierite zeolite', 'in flowing air (50 mL min -1)', '550 °C', '10 °C min -1', '8 h']
A solution of sodium silicate (VWR Prolabo, 10 % NaOH and 27 % SiO2), distilled water, and seed suspension was stirred for 20 min. | 1 | ['Stir'] | ['stirred'] | ['revolution', 'sample', 'sample', 'sample'] | ['20 min', 'distilled water', 'seed suspension', 'sodium silicate ( VWR Prolabo , 10 % NaOH and 27 % SiO2 )'] | 1 | ['Stir'] | ['stirred'] | ['sample', 'duration'] | ['A solution of sodium silicate (VWR Prolabo, 10 % NaOH and 27 % SiO2), distilled water, and seed suspension', '20 min']
A second solution of Al2(SO4)3 Â· 18H2O (Rectapur Prolabo) in water was added into the first one under vigorous stirring. | 2 | ['Add', 'Stir'] | ['added', 'stirring'] | ['material'] | ['Al2 ( SO4 ) 3 Â· 18H2O ( Rectapur Prolabo )'] | 1 | ['Add'] | ['added'] | ['material', 'container'] | ['A second solution of Al2(SO4)3 Â· 18H2O (Rectapur Prolabo) in water', 'the first one']
The hydrothermal treatment was performed at 100, 120, 150,and 170 °C. | 1 | ['Crystallize'] | ['performed'] | ['temperature'] | ['100 , 120 , 150,and 170 °C'] | 1 | ['Crystallize'] | ['hydrothermal treatment was performed'] | ['temperature', 'temperature', 'temperature', 'temperature'] | ['100 °C', '120 °C', '150 °C', '170 °C']
Reduction of the diimide: 11.8 g (53.2 mmol) of diimide were added under N2 atmosphere over a suspension of 10.1 g (265.9 mmol) in LiAlH4 in 300 ml of anhydrous diethyl ether cooled at 0 ºC. | 2 | ['Cool', 'Add'] | ['cooled', 'added'] | ['temperature', 'material'] | ['0 ºC', '11.8 g ( 53.2 mmol ) of diimide'] | 1 | ['Add'] | ['added'] | ['material', 'container', 'temperature'] | ['11.8 g (53.2 mmol) of diimide', 'a suspension of 10.1 g (265.9 mmol) in LiAlH4 in 300 ml of anhydrous diethyl ether', '0 ºC']
15.0 g (89 mmol) of N-cyclohexylpiperazine and 12.3 g (89 mmol) of K2CO3 were dissolved in 300 ml of acetone. | 1 | ['Add'] | ['dissolved'] | ['material', 'material'] | ['15.0 g ( 89 mmol ) of N-cyclohexylpiperazine and 12.3 g ( 89 mmol ) of K2CO3', '300 ml of acetone'] | 1 | ['Add'] | ['dissolved in'] | ['material', 'material', 'container'] | ['15.0 g (89 mmol) of N-cyclohexylpiperazine', '12.3 g (89 mmol) of K2CO3', '300 ml of acetone']
Then, 51.0 g (359 mmol) of methyl iodide were slowly added and the mixture was stirred at room temperature for 24 hours. | 2 | ['Add', 'Stir'] | ['added', 'stirred'] | ['material', 'temperature', 'duration'] | ['51.0 g ( 359 mmol ) of methyl iodide', 'room temperature', '24 hours'] | 2 | ['Add', 'Stir'] | ['added', 'stirred'] | ['material', 'sample', 'temperature', 'duration'] | ['51.0 g (359 mmol) of methyl iodide', 'the mixture', 'room temperature', '24 hours']
Then, 0.80 g of an aqueous solution of HF (50%) was added. | 1 | ['Add'] | ['added'] | ['material'] | ['0.80 g of an aqueous solution of HF ( 50% )'] | 1 | ['Add'] | ['was added'] | ['material'] | ['0.80 g of an aqueous solution of HF (50%)']
Finally, a suspension of 0.22 g of ITQ-32 zeolite (prepared as described above, but using SDA-2) in water was also added and the mixture was introduced in a Teflon-lined stainless steel autoclave and heated at 175 ºC under continuous tumbling for 2 days. | 4 | ['Rotate', 'Add', 'Add', 'Heat'] | ['tumbling', 'added', 'introduced', 'heated'] | ['duration', 'material', 'container', 'material', 'temperature'] | ['2 days', '0.22 g of ITQ-32 zeolite', 'Teflon-lined stainless steel autoclave', 'mixture', '175 ºC'] | 3 | ['Add', 'Transfer', 'Heat'] | ['added', 'introduced', 'heated'] | ['material', 'sample', 'container', 'temperature', 'revolution_text', 'duration', 'sample', 'container'] | ['a suspension of 0.22 g of ITQ-32 zeolite (prepared as described above, but using SDA-2) in water', 'the mixture', 'a Teflon-lined stainless steel autoclave', '175 ºC', 'continuous tumbling', '2 days', 'the mixture', 'a Teflon-lined stainless steel autoclave']
After the required time, the autoclaves were cooled down and the zeolites were recovered by filtration, washing with deionized water and acetone and drying at 100 ºC overnight. | 4 | ['Wash', 'Dry', 'Particle Recovery', 'Cool'] | ['washing', 'drying', 'filtration', 'cooled'] | ['solvent', 'temperature', 'duration', 'material'] | ['deionized water', '100 ºC', 'overnight', 'zeolites'] | 4 | ['Cool', 'Particle Recovery', 'Wash', 'Dry'] | ['cooled down', 'recovered by filtration', 'washing', 'drying'] | ['sample', 'material', 'sample', 'solvent', 'temperature', 'duration'] | ['autoclaves', 'zeolites', 'zeolites', 'deionized water and acetone', '100 ºC', 'overnight']
Finally, the samples were calcined at 580 ºC in static air for 3 hours in order to remove the occluded organic molecules. | 1 | ['Calcine'] | ['calcined'] | ['temperature', 'condition', 'duration'] | ['580 ºC', 'static air', '3 hours'] | 1 | ['Calcine'] | ['calcined'] | ['sample', 'temperature', 'condition', 'duration'] | ['the samples', '580 ºC', 'in static air', '3 hours']
11.310 g of TEOS and a pre-calculated amount of cerium nitrate (or lanthanum nitrate) with the molar ratio of Si/Ln = 400, 100, 50, and 30, respectively, were added to 10.25 mL of aqueous solution of hydrochloric acid (0.30 M) at pH value of 2. | 1 | ['Add'] | ['added'] | ['material', 'material'] | ['cerium nitrate ( or lanthanum nitrate )', '11.310 g of TEOS'] | 1 | ['Add'] | ['added'] | ['material', 'container'] | ['11.310 g of TEOS and a pre-calculated amount of cerium nitrate (or lanthanum nitrate) with the molar ratio of Si/Ln = 400, 100, 50, and 30, respectively', '10.25 mL of aqueous solution of hydrochloric acid (0.30 M)']
Then, solution B was added dropwise into solution A. | 1 | ['Add'] | ['added'] | [] | [] | 1 | ['Add'] | ['added'] | ['material', 'container'] | ['solution B', 'solution A']
The resulting mixture (pH=11.6) was further stirred vigorously at room temperature for 20 h, giving the synthesis gel with the molar composition xLn:SiO2:0.25NaOH:0.033Al2O3:0.6HMI:20H2O (x=0.0025, 0.01, 0.02 and 0.033). | 1 | ['Stir'] | ['stirred'] | ['temperature', 'duration'] | ['room temperature', '20 h'] | 1 | ['Stir'] | ['stirred'] | ['sample', 'revolution_text', 'temperature', 'duration'] | ['The resulting mixture (pH=11.6)', 'vigorously', 'room temperature', '20 h']
Finally, the slurry was transferred to a Teflon-lined stainless steel autoclave and left to crystallize statically at 158 °C. | 2 | ['Transfer', 'Crystallize'] | ['transferred', 'crystallize'] | ['sample', 'container', 'temperature'] | ['slurry', 'Teflon-lined stainless steel autoclave', '158 °C'] | 2 | ['Transfer', 'Crystallize'] | ['transferred', 'crystallize'] | ['sample', 'container', 'revolution_text', 'temperature', 'container'] | ['the slurry', 'a Teflon-lined stainless steel autoclave', 'statically', '158 °C', 'a Teflon-lined stainless steel autoclave']
Pure MCM-22 was synthesized using the similar synthesis procedure without adding the Ln sources. | 1 | ['Add'] | ['adding'] | [] | [] | 1 | ['React'] | ['synthesized'] | ['material', 'condition'] | ['Pure MCM-22', 'using the similar synthesis procedure without adding the Ln sources']
Typically, 3.0 g of the MCM-22 solid sample was added into 50 mL of 0.1 mol/L aqueous solution of Ce(NO3)3 (or La(NO3)3), and the mixture was stirred at 90 °C for 2 h. | 2 | ['Add', 'Stir'] | ['added', 'stirred'] | ['material', 'temperature', 'duration', 'sample'] | ['3.0 g of the MCM-22 solid sample', '90 °C', '2 h', 'mixture'] | 2 | ['Add', 'Stir'] | ['added', 'stirred'] | ['material', 'container', 'sample', 'temperature', 'duration'] | ['3.0 g of the MCM-22 solid sample', '50 mL of 0.1 mol/L aqueous solution of Ce(NO3)3 (or La(NO3)3)', 'the mixture', '90 °C', '2 h']
Finally, the solid was calcined at 550 °C for 5 h to give the final product that was referred to as Ln-Im-M22(n). | 1 | ['Calcine'] | ['calcined'] | ['temperature', 'duration'] | ['550 °C', '5 h'] | 1 | ['Calcine'] | ['calcined'] | ['sample', 'temperature', 'duration'] | ['the solid', '550 °C', '5 h']
Bifunctional catalysts Pt/Ln-MCM-22(n) were prepared by the impregnation of the hydrogen form of Ln-MCM-22(n) with the aqueous solution of chlorophatinic acid (0.0058 molÂ·L-1), followed by drying at 100 °C for 12 h and calcining at 400 °C for 3 h. | 2 | ['Dry', 'Calcine'] | ['drying', 'calcining'] | ['temperature', 'duration', 'temperature', 'duration'] | ['100 °C', '12 h', '400 °C', '3 h'] | 3 | ['React', 'Dry', 'Calcine'] | ['impregnation', 'drying', 'calcining'] | ['material', 'material', 'temperature', 'duration', 'temperature', 'duration', 'sample'] | ['the hydrogen form of Ln-MCM-22(n)', 'the aqueous solution of chlorophatinic acid (0.0058 mol·L-1)', '100 °C', '12 h', '400 °C', '3 h', 'Bifunctional catalysts Pt/Ln-MCM-22(n)']
The typical reaction conditions were as follows: reaction temperature 180-250 °C, weight hourly space velocity (WHSV) 1.4-4.1 h-1, and molar ratio of H2 to n-heptane 7.9:1. | 1 | ['React'] | ['reaction'] | ['temperature'] | ['180-250 °C'] | 1 | ['React'] | ['reaction conditions were'] | ['temperature', 'condition', 'material', 'material', 'condition'] | ['180-250 °C', 'weight hourly space velocity (WHSV) 1.4-4.1 h-1', 'H2', 'n-heptane', 'molar ratio of H2 to n-heptane 7.9:1']
Molar composition of reaction mixtures was 0.692–0.764SiO2:0.036–0.108H3BO3:0.4GeO2:0.6–0.7ROH/Br:30H2O. Typically, boric acid was dissolved in water with variable concentrations of SDA and hydroxide/bromide ratios. | 1 | ['Add'] | ['dissolved'] | ['material'] | ['boric acid'] | 1 | ['Add'] | ['dissolved'] | ['material', 'container', 'material', 'material'] | ['boric acid', 'water', 'SDA', 'hydroxide/bromide']
Crystalline germanium oxide was added and the mixture was stirred at room temperature producing clear solution. | 2 | ['Add', 'Stir'] | ['added', 'stirred'] | ['material', 'sample', 'temperature'] | ['Crystalline germanium oxide', 'mixture', 'room temperature'] | 2 | ['Add', 'Stir'] | ['added', 'stirred'] | ['material', 'temperature', 'sample', 'temperature'] | ['Crystalline germanium oxide', 'room temperature', 'the mixture', 'room temperature']
After this, silica (Aerosil 300) was added into obtained solution and the mixture was stirred at room temperature for 30 min. | 2 | ['Add', 'Stir'] | ['added', 'stirred'] | ['material', 'sample', 'temperature', 'duration'] | ['silica ( Aerosil 300 )', 'mixture', 'room temperature', '30 min'] | 2 | ['Add', 'Stir'] | ['added', 'stirred'] | ['material', 'container', 'sample', 'temperature', 'duration'] | ['silica (Aerosil 300)', 'obtained solution', 'the mixture', 'room temperature', '30 min']
The resulting fluid gel was charged into 25 ml Teflon-lined autoclaves and heated at 175 °C for 9 – 15 days with agitation (~ 25 rpm). | 3 | ['Add', 'Heat', 'Stir'] | ['charged', 'heated', 'agitation'] | ['material', 'container', 'temperature', 'duration', 'revolution'] | ['fluid gel', 'Teflon-lined autoclaves', '175 °C', '9 - 15 days', '~ 25 rpm'] | 2 | ['Transfer', 'Heat'] | ['charged', 'heated'] | ['sample', 'container', 'sample', 'container', 'temperature', 'duration', 'revolution'] | ['The resulting fluid gel', '25 ml Teflon-lined autoclaves', 'The resulting fluid gel', '25 ml Teflon-lined autoclaves', '175 °C', '9 – 15 days', '~ 25 rpm']
Usually, for appropriate mixing of the reaction mixture, a small Teflon cylinder was placed in an autoclave. | 2 | ['Transfer', 'Add'] | ['placed', 'mixing'] | ['container'] | ['autoclave'] | 1 | ['Transfer'] | ['placed'] | ['sample', 'container'] | ['a small Teflon cylinder', 'an autoclave']
Solid products obtained after preset synthesis times were recovered by filtration, washed with distilled water and dried overnight at 95 °C. | 3 | ['Wash', 'Dry', 'Particle Recovery'] | ['washed', 'dried', 'filtration'] | ['solvent', 'duration', 'temperature'] | ['distilled water', 'overnight', '95 °C'] | 3 | ['Particle Recovery', 'Wash', 'Dry'] | ['recovered by filtration', 'washed', 'dried'] | ['sample', 'sample', 'solvent', 'sample', 'duration', 'temperature'] | ['Solid products', 'Solid products', 'distilled water', 'Solid products', 'overnight', '95 °C']
Stabilization (IEZ synthesis) involved reacting 0.5 g of solid in 10 ml of 1 M HNO3 solution containing 0.1 g of Si(CH3)3(OCH2CH3)2 at 170 ºC for 16 h. | 1 | ['React'] | ['reacting'] | ['temperature', 'duration'] | ['170 ºC', '16 h'] | 1 | ['React'] | ['reacting'] | ['material', 'material', 'temperature', 'duration'] | ['0.5 g of solid', '10 ml of 1 M HNO3 solution containing 0.1 g of Si(CH3)3(OCH2CH3)2', '170 ºC', '16 h']
The product was isolated by centrifugation, washed and calcined. | 3 | ['Wash', 'Calcine', 'Particle Recovery'] | ['washed', 'calcined', 'centrifugation'] | [] | [] | 3 | ['Particle Recovery', 'Wash', 'Calcine'] | ['isolated by centrifugation', 'washed', 'calcined'] | ['material', 'sample', 'sample'] | ['The product', 'The product', 'The product']
The solid was isolated by centrifugation, washed with small amount of water and dried at 50 ºC till dry. | 3 | ['Wash', 'Dry', 'Particle Recovery'] | ['washed', 'dried', 'centrifugation'] | ['solvent', 'temperature'] | ['small amount of water', '50 ºC'] | 3 | ['Particle Recovery', 'Wash', 'Dry'] | ['isolated by centrifugation', 'washed', 'dried'] | ['sample', 'condition', 'sample', 'solvent', 'sample', 'temperature', 'condition'] | ['The solid', 'centrifugation', 'The solid', 'small amount of water', 'The solid', '50 ºC', 'till dry']
OSDA1, 1,1-dimethyl-4-(1-methylpirrolidine-1-yl)piperidinium, was prepared as follows: 10 g of pyrrolidine (Sigma-Aldrich, 99%) was dissolved in 100 mL of ethanol (Sigma-Aldrich, >99%). | 1 | ['Add'] | ['dissolved'] | ['material', 'material'] | ['10 g of pyrrolidine ( Sigma-Aldrich , 99% )', '100 mL of ethanol ( Sigma-Aldrich , >99% )'] | 1 | ['Add'] | ['dissolved in'] | ['material', 'container'] | ['10 g of pyrrolidine (Sigma-Aldrich, 99%)', '100 mL of ethanol (Sigma-Aldrich, >99%)']
Then, 10 g of 1-methyl-4-piperidone (Sigma-Aldrich, 99%) was added, followed by 3.5g of sodium cyanoborohydride (NaBH3CN, Fluka, >95%). | 1 | ['Add'] | ['added'] | ['material', 'material'] | ['10 g of 1-methyl-4-piperidone (Sigma-Aldrich, 99%)', '3.5g of sodium cyanoborohydride (NaBH3CN, Fluka, >95%)'] | 2 | ['Add', 'Add'] | ['added', 'followed by'] | ['material', 'material'] | ['10 g of 1-methyl-4-piperidone (Sigma-Aldrich, 99%)', '3.5g of sodium cyanoborohydride (NaBH3CN, Fluka, >95%)']
Next, HCl was added slowly until pH was close to 2, with the HCN removed by nitrogen flow. | 2 | ['Set PH', 'Add'] | ['pH was close to 2', 'added'] | ['PH', 'material'] | ['2', 'HCl'] | 1 | ['Set pH'] | ['HCl was added slowly until pH was close to 2'] | ['material', 'PH'] | ['HCl', '2']
After 7 days under stirring at room temperature, a white precipitate was achieved, which was filtered and washed with methanol and diethyl ether. | 3 | ['Wash', 'Particle Recovery', 'Stir'] | ['washed', 'filtered', 'stirring'] | ['solvent', 'solvent', 'duration', 'temperature'] | ['methanol', 'diethyl ether', '7 days', 'room temperature'] | 3 | ['Crystallize', 'Particle Recovery', 'Wash'] | ['achieved', 'filtered', 'washed'] | ['duration', 'temperature', 'revolution_text', 'material', 'solvent', 'sample'] | ['7 days', 'room temperature', 'stirring', 'white precipitate', 'methanol and diethyl ether', 'white precipitate']
In a typical zeolite synthesis procedure,boric acid (99.5%, Aldrich) or alumina (74.6%, Condea) and germanium oxide (99%, Aldrich) were dissolved in the OSDA hydroxide solution. | 1 | ['Add'] | ['dissolved'] | ['material', 'material', 'material'] | ['boric acid (99.5%, Aldrich)', 'alumina (74.6%, Condea)', 'germanium oxide (99%, Aldrich)'] | 1 | ['Add'] | ['were dissolved in'] | ['material', 'container'] | ['boric acid (99.5%, Aldrich) or alumina (74.6%, Condea) and germanium oxide (99%, Aldrich)', 'the OSDA hydroxide solution']